## Sheet1
TEAM: HPC
Sl No | Tool \ Macro Number | Team | Title | Description | Software | KEYWORD | FUNCTION
1 | Tool1 | ABC | ABC - Frequency Extraction Macro | This ANSYS macro is used for extracting modal frequencies for more than one DB’s and multiple load steps in those DB’s | CAD | MODAL analysis + Frequecy + Frequency extraction + CAD | POST PROC
2 | Tool2 | ABC | ABC - S1, S3 and SEQV Plot Extraction Macro | This macro is used for extracting S1, S3 and SEQV stress plots | CAD | Stress plot Extraction | POST PROC
3 | Tool3 | ABC | ABC - User Defined Multiple DNSOL Files Generator Tool | Generate multiple user defined DNSOL Input files which defines/modifies solution results in the database at a node and the plots can be extracted as per user requirement in ANSYS | CAD | User defined contour plot + ANSYS Contour Plot | POST PROC
4 | Tool4 | ABC | ABC - FE Model Result Comparison Automation Tool | To perform a comparison with contour adjusted or extraction of Displacement/Stress result from ‘n’ no. of results files with ‘n’ no. of Views, at any range Load steps and any combination of element selection can use this tool | CAD | Stress plot + Dislacement plot + Extraction + contor adjustment + ANSYS Plot | POST PROC
5 | Tool5 | ABC | ABC - Cyclic Symmetry Modal Analysis Stress and Displacement Post Processing Tool | To extract Stress and Displacement plot for individual sectors and sectors (of CSMA) having peak stress and displacement as per user requirement | CAD | CSMA Stress plot + CSMA Individual sector plot +CSMA ANSYS | POST PROC
6 | Tool6 | ABC | ABC - Vector and Stress Gradient Plots Extraction Automation Tool | Tool that helps effectively in extracting Vector and Stress Gradient plots (including listing stress gradient data) for any given number of nodes as input | CAD | ANSYS vector data + Stress gradient + ANSYS vector plot | POST PROC